## Tom Titor Parts List
Quantity | Part | Description | Mouser Part # | Source/Price | Notes
1 |  | Main Printed Circuit Board
1 |  | Tube Printed Circuit Board
1 | U3 | PIC16F628A processor | 579-PIC16F628A-E/P or 579-PIC16F628A-I/P | mouser.com $2.23
1 | U1 | LM7805 1A 5V regulator TO-220 | 512-LM7805CT | mouser.com $0.62
1 | D1 | 1N4007 | 512-1N4007 | mouser.com $0.09
1 | F1 | Fuse 0.8A 5mm x 20mm | 504-BK/S500-800-R | mouser.com $0.21
2 | F1 | Fuse Holder Clips | 534-3519 | mouser.com $0.13 each
1 | J2 | DC Power Jack 2.5mm | 806-KLDX-0202-B | mouser.com $0.66
1 | X2 | Crystal 32.768 KHz 12.5 pF 20ppm* | 559-NC38-LF | mouser.com $0.63 | Not needed if using the DS3232 clock
1 | U4 | DS1307+ Real Time Clock* | 700-DS1307 | mouser.com $4.03 | Not needed if using the DS3232 clock
1 | U2 | 1364 High Voltage Power Supply | 1364 HVPS-H | tayloredge.com $13.95
1 | C2 | 330uF Electrolytic Capacitor |  | (comes with 1364 HVPS-H)
3 | U6, U7, U8 | Supertex Serial to Parallel Converter | 689-HV5622PG-G | mouser.com $7.51 each | 220V 32Ch Open Drain Outputs
8 | T0-7 | IN-14 Nixie Tubes |  | eBay | I recommend getting tubes that are "New Old Stock" and "guaranteed tested" (or test them yourself before you install them)
1 | C1 | 33uF Electrolytic Capacitor | 140-RGA330M1EBK0511G | mouser.com $0.08
5 | C3, C4*, C8, C9, C10 | 0.1uF Capacitor MLCC | 810-FK18X7R1H104K | mouser.com $0.21 | C4 not needed if using the DS3232 clock
5 | R1, R2, R3, R4, R32 | 10K Resistor | 660-CF1/4C103J | mouser.com $0.15 each
1 | R31 | 470K Resistor | 660-CF1/4C474J | mouser.com $0.15
8 | R7, R8, R9, R10, R11, R12, R13, R14 | 33K Resistors | 271-33K-RC | mouser.com $0.09 each
16 | R15, R16, R17, R18, R19, R20, R21, R22, R23, R24, R25, R26, R27, R28, R29, R30 | 243K Resistor | 271-243K-RC | mouser.com $0.09 each
1 | R5 | Trimmer Resistor 100K Sealed 6mm Square 12-turn | 81-PV37W104C01B00 | mouser.com $2.35
1 | J1 | 8 Pin header female | 575-010064 | mouser.com $8.85
1 | J3 | 6 Pin header female
3 | NC1-3 | 2 Pin header female
1 | J4 | 8 Pin header male | 575-093050 | mouser.com $8.39
3 | NC4-6 | 2 Pin header male
1 | U3 | 18-pin DIP Socket | 571-1-390261-5 | mouser.com $0.22
1 | B1 | Battery Holder for B1 | 534-103 | mouser.com $1.50
1 | B1 | CR2032 3V Lithium coin cell | 658-CR2032 | mouser.com $0.45
2 | SW1, SW2 | Micro miniature tactile switch | 655-FSMRA4JH | mouser.com $0.25 each
1 | SW3 | Slide Switch SPDT Right-Angle PC mount | 102-1261-EV | mouser.com $2.92 | not on mouser anymore, try 103-5007-EV
1 | B2 | 9V Battery Snap Connector | 270-324 | radioshack ($2.99 for pk. of 5)
1 | D2 | LED T-1 3mm (optional) | 78-TLHY4400 or 604-WP710A10YD | mouser.com $0.13 | only needed for debugging
1 | R6 | 270 Ohm (optional) | 660-CF1/4C271J | mouser.com $0.15
1 |  | Power Adapter 9V | PSSMV1USA | amazon.com $18.25 | Velleman Compact Universal DC Adapter Power Supply. The tip that matches power jack J2 has a 2.5mm inside contact diameter, and a 5.5mm outside diameter, with the +9 volts on the center contact and Ground on the barrel.
1 | U5 | Maxim DS3232SN# | 700-DS3232SN# | mouser.com $9.39 | alternative DS3232S#
1 | C7 | 0805 0.1uF Capacitor | 810-CGJ4J2X7R1H104K | mouser.com $0.09
1 | D3 | 1N5817 Schottky Diode | 512-1N5817 | mouser.com $0.43 | optional safety diode for battery protection
1 | SJ1 | Solder bridge |  |  | optional direct battery connection
1 | X1 |  |  |  | Not used
2 | C5,C6 |  |  |  | Not used
1 |  | Small machine screw |  |  | mounting U1
1 |  | PQFP-44 package |  |  | silk screen for U6-8

## Component Update Parts List
Quantity | Part | Description | Mouser Part # | Source/Price | Notes | General rule: always check buying in 10+ qty for better prices
1 |  | Main Printed Circuit Board |  |  |  | Updated component
1 |  | Tube Printed Circuit Board
1 | U3 | PIC16F628A processor | 579-PIC16F628A-E/P or 579-PIC16F628A-I/P | mouser.com $2.36
1 | U1 | MC7805 1A 5V regulator TO-220 | 863-MC7805CTG | mouser.com $0.62 | Original obsolete
1 | D1 | 1N4007 | 863-1N4007RLG | mouser.com $0.18 | Original obsolete
1 | F1 | Fuse 0.8A 5mm x 20mm | 504-BK1-S500-800-R | mouser.com $0.81 | Original fuse was $3, ridiculous
2 | F1 | Fuse Holder Clips | 534-3519 | mouser.com $0.21 each
1 | J2 | DC Power Jack 2.5mm | 806-KLDX-0202-B | mouser.com $0.54
1 | X2 | Crystal 32.768 KHz 12.5 pF 20ppm* | 559-NC38-LF | mouser.com $0.45 | Not needed if using the DS3232 clock
1 | U4 | DS1307+ Real Time Clock* | 700-DS1307 | mouser.com $3.97 | Not needed if using the DS3232 clock
1 | U2 | 1364 High Voltage Power Supply | 1364 HVPS-H | shop-tes.com $15.00
1 | C2 | 330uF Electrolytic Capacitor |  | (comes with 1364 HVPS-H)
3 | U6, U7, U8 | Supertex Serial to Parallel Converter | 689-HV5622PG-G | mouser.com $6.86 each
8 | T0-7 | IN-14 Nixie Tubes |  | eBay
1 | C1 | 33uF Electrolytic Capacitor | 647-UPW1E330MDD1TD | mouser.com $0.26 | Original now special order, other options also available
5 | C3, C4*, C8, C9, C10 | 0.1uF Capacitor MLCC | 810-FG18X7R1H104KNT0 | mouser.com $0.21 | Original not recommended for new designs. C4 not needed if using the DS3232 clock
5 | R1, R2, R3, R4, R32 | 10K Resistor | 660-CF1/4C103J | mouser.com $0.15 each
1 | R31 | 470K Resistor | 660-CF1/4C474J | mouser.com $0.15
8 | R7, R8, R9, R10, R11, R12, R13, R14 | 33K Resistors | 660-MF1/4DC3302F | mouser.com $0.055 each | Original only available in 1,000 qty., alternatives available.
16 | R15, R16, R17, R18, R19, R20, R21, R22, R23, R24, R25, R26, R27, R28, R29, R30 | 243K Resistor | 660-MF1/4DC2433F | mouser.com $0.055 each | Original only available in 200 qty.
1 | R5 | Trimmer Resistor 100K Sealed 6mm Square 12-turn | 81-PV37W104C01B00 | mouser.com $2.08
1 | J1 | 8 Pin header female | 575-010064 | mouser.com $8.39
1 | J3 | 6 Pin header female
3 | NC1-3 | 2 Pin header female
1 | J4 | 8 Pin header male | 575-093050 | mouser.com $7.14
3 | NC4-6 | 2 Pin header male
1 | U3 | 18-pin DIP Socket | 571-1-2199298-5 | mouser.com $0.30 | Original obsolete
1 | B1 | Battery Holder for B1 | 534-103 | mouser.com $1.51
1 | B1 | CR2032 3V Lithium coin cell | 658-CR2032 | mouser.com $0.33 | Drug store reccomended
2 | SW1, SW2 | Micro miniature tactile switch | 506-FSMRA4JH04 | mouser.com $0.25 each | Original obsolete
1 | SW3 | Slide Switch SPDT Right-Angle PC mount | 118-5MS1S102AM6QES | mouser.com $2.52 | Original mfr. seems to have rebranded
1 | B2 | 9V Battery Snap Connector | 534-232 | mouser.com $0.48 | Lmao RadioShack
1 | D2 | LED T-1 3mm (optional) | 78-TLHY4400 or 604-WP710A10YD | mouser.com $0.49 | Debug only
1 | R6 | 270 Ohm (optional) | 660-CF1/4C271J | mouser.com $0.15 | Debug only
1 |  | Power Adapter 9V | 418-TRE15090A12G13VI | mouser.com $13.70 | Original not for sale anymore. Requirements 9V output (800mA and 10W minimum per original), 2.5x5.5mm barrel, positive center, gnd outer
1 | U5 | Maxim DS3232SN# | 700-DS3232SN# | mouser.com $9.09 | Alternative clock. DS3232S# can be used as well.
1 | C7 | 0805 0.1uF Capacitor | 810-C2012X7R1H104KAE | mouser.com $0.24 | Original not recommended for new designs. Used if using the DS3232 clock option.
1 | D3 | 1N5817 Schottky Diode | 511-1N5817 | mouser.com $0.40 | Original obsolete. Optional safety diode for battery protection
1 | SJ1 | Solder bridge |  |  | Optional direct battery connection
1 | X1 |  |  |  | Not used
2 | C5,C6 |  |  |  | Not used
1 |  | Small machine screw |  |  | mounting U1
1 |  | PQFP-44 package |  |  | silk screen for U6-8

## Thru Design Update Parts List
Quantity | Part | Description | Mouser Part # | Source/Price | Notes | General rule: always check buying in 10+ qty for better prices
1 |  | Main Printed Circuit Board
1 |  | Tube Printed Circuit Board
1 | U3 | PIC16F628A processor | 579-PIC16F628A-E/P or 579-PIC16F628A-I/P | mouser.com $2.36
1 | U1 | MC7805 1A 5V regulator TO-220 | 863-MC7805CTG | mouser.com $0.62
1 | D1 | 1N4007 | 863-1N4007RLG | mouser.com $0.18
1 | F1 | Fuse 0.8A 5mm x 20mm | 504-BK1-S500-800-R | mouser.com $0.81
2 | F1 | Fuse Holder Clips | 534-3519 | mouser.com $0.21 each
1 | J2 | DC Power Jack 2.5mm | 806-KLDX-0202-B | mouser.com $0.54
1 | U2 | 1364 High Voltage Power Supply | 1364 HVPS-H | shop-tes.com $15.00
1 | C2 | 330uF Electrolytic Capacitor |  | (comes with 1364 HVPS-H)
3 | U6, U7, U8 | Supertex Serial to Parallel Converter | 689-HV5622PG-G | mouser.com $6.86 each
8 | T0-7 | IN-14 Nixie Tubes |  | eBay
1 | C1 | 33uF Electrolytic Capacitor | 647-UPW1E330MDD1TD | mouser.com $0.26
5 | C3, C8, C9, C10 | 0.1uF Capacitor MLCC | 810-FG18X7R1H104KNT0 | mouser.com $0.21
5 | R1, R2, R3, R4, R32 | 10K Resistor | 660-CF1/4C103J | mouser.com $0.15 each
1 | R31 | 470K Resistor | 660-CF1/4C474J | mouser.com $0.15
8 | R7, R8, R9, R10, R11, R12, R13, R14 | 33K Resistors | 660-MF1/4DC3302F | mouser.com $0.055 each
16 | R15, R16, R17, R18, R19, R20, R21, R22, R23, R24, R25, R26, R27, R28, R29, R30 | 243K Resistor | 660-MF1/4DC2433F | mouser.com $0.055 each
1 | R5 | Trimmer Resistor 100K Sealed 6mm Square 12-turn | 81-PV37W104C01B00 | mouser.com $2.08
1 | J1 | 8 Pin header female | 575-010064 | mouser.com $8.39
1 | J3 | 6 Pin header female
3 | NC1-3 | 2 Pin header female
1 | J4 | 8 Pin header male | 575-093050 | mouser.com $7.14
3 | NC4-6 | 2 Pin header male
1 | U3 | 18-pin DIP Socket | 571-1-2199298-5 | mouser.com $0.30
1 | B1 | Battery Holder for B1 | 534-103 | mouser.com $1.51
1 | B1 | CR2032 3V Lithium coin cell | 658-CR2032 | mouser.com $0.33
2 | SW1, SW2 | Micro miniature tactile switch | 506-FSMRA4JH04 | mouser.com $0.25 each
1 | SW3 | Slide Switch SPDT Right-Angle PC mount | 118-5MS1S102AM6QES | mouser.com $2.52
1 | B2 | 9V Battery Holder | 534-1291 | mouser.com $3.78
1 | D2 | LED T-1 3mm (optional) | 78-TLHY4400 or 604-WP710A10YD | mouser.com $0.49 | Only needed for debugging
1 | R6 | 270 Ohm (optional) | 660-CF1/4C271J | mouser.com $0.15 | Only needed for debugging
1 |  | Power Adapter 9V | 418-TRE15090A12G13VI | mouser.com $13.70 | Requirements 9V output (800mA and 10W minimum per origional), 2.5x5.5mm barrel, positive center, gnd outer
1 | U5 | Maxim DS3232SN# | 700-DS3232SN# | mouser.com $9.09
1 | C7 | 0805 0.1uF Capacitor | 810-C2012X7R1H104KAE | mouser.com $0.24
1 | D3 | 1N5817 Schottky Diode | 511-1N5817 | mouser.com $0.40 | Optional safety diode for battery protection
1 | SJ1 | Solder bridge |  |  | Optional direct battery connection
1 |  | Small machine screw |  |  | mounting U1
1 |  | PQFP-44 package |  |  | silk screen for U6-8

## Full SMT Redesign
Part | Description | Source | Part # @ Source | Quantity | Price (ea.) | Notes | General rule: always check buying in 10+ qty for better prices
B1 | CR2032 3V Lithium coin cell | Local Store |  | 1 |  | Circuit was designed using a Energizer datasheet
B1C | Horiz 20mm Battery Holder | Mouser | 534-103 | 1 | 1.82
B2 | 9-12V battery of some sort
B2C | 3 Wire Vert Connector | Mouser | 538-53253-0370 | 1 | 0.27 | Battery connector
B3C | 3 Wire Male Connector (optional) | Mouser | 538-51065-0300 | 1 | 0.26 | Mates with B2C
B3CC | Crimp Wire Connection (optional) | Mouser | 538-50212-8100 | 3 | 0.3 | Wire end crimps for B3C
C1 | 1µF MLCC | Mouser | 187-CL21B105KAFNFNE | 1 | 0.12
C2 | 2.2µF MLCC | Mouser | 187-CL21B225KAFNFNE | 1 | 0.21
C3 | 330µF Electrolytic Capacitor | Mouser | 647-UCM1C331MCL1GS | 1 | 0.74 | 667-EEU-FC1C331 per HVPS datasheet
C4, C5, C8, C9, C10 | 0.1µF MLCC | Mouser | 187-CL21B104KBCNNNC | 5 | 0.11
D1 | MRA4007 1A 1000V Recovery Rectifier | Mouser | 863-MRA4007T3G | 1 | 0.39
D2 | DCC Schottky Diode | Mouser | 726-BAS7005WH6327 | 1 | 0.51 | Near idendical offerings from Nexperia and Diodes Incorporated
D3 | LED T-1 3mm (optional) | Mouser | 78-TLHY4400 or 604-WP710A10YD | 1 | 0.28 | Only needed for debugging
F1 | Fuse 0.8A 5mm x 20mm | Mouser | 504-BK1-S500-800-R | 1 | 0.9 | Fast Blow
F1C | Fuse Holder Clips | Mouser | 534-3519 | 2 | 0.25
J1 | 7 Pin .1" Pitch Header Female | Mouser | 575-010064 | 1 | 8.39 | Cut to length
J2 | 7 Pin .1" Pitch Header Male | Mouser | 575-093050 | 1 | 7.24 | Cut to length
J3 | 5 Pin .1" Pitch Header Female | Mouser | See J1 | 1
J4 | DC Power Jack 2.5mm | Mouser | 806-KLDX-0202-B | 1 | 0.68 | unsure on quality
NC1-3 | 1 or 2 Pin .1" Pitch Header Female | Mouser | See J1 | 3
NC4-6 | 1 or 2 Pin .1" Pitch Header Male | Mouser | See J2 | 3
R1, R2, R3 | 10K Resistor | Mouser | 603-AC0805FR-7W10KL | 5 | 0.11 | 660-RK73H2ATTD1002F alternative, aestetic choice
R4, R5 | 4.7K Resistor | Mouser | 660-RK73H2ATTD4701F | 2 | 0.1
R6 | 470K Resistor | Mouser | 603-RC0805FR-10470KL | 1 | 0.13
R7 | Trimmer Resistor 100K Sealed 6mm Square 12-turn | Mouser | 652-3224W-1-104E | 1 | 5.01
R8 | 270 Ohm (optional) | Mouser | 660-CF1/4C271J | 1 | 0.15 | Only needed for debugging
R9, R10, R11, R12, R13, R14, R15, R16, R17, R18, R19, R20, R21, R22, R23, R24 | 243K Resistor | Mouser | 71-CRCW2010243KFKEF | 16 | 0.255 | This or equivelents can be extremely difficult to find
R25, R26, R27, R28, R29, R30, R31, R32 | 33K Resistors | Mouser | 279-CRGP2512F33K | 8 | 0.56
SW1, SW2 | Micro miniature tactile switch | Mouser | 506-FSMRA4JH04 | 2 | 0.28
SW3 | Slide Switch SPDT Right-Angle PC mount | Mouser | 612-500SSP3S1M6QEA | 1 | 3.54
T0-7 | IN-14 Nixie Tubes | eBay | IN-14 | 8
T0-7 | Pin sockets for 0.5mm wire | eBay or others |  | 104 |  | Any pin socket will do, must fit 0.5mm wire, better quality options than ebay are around
U1 | TLV766-Q1 Fixed 5V Linear Voltage Regulator | Mouser | 595-TLV76750QWDRBRQ1 | 1 | 1.51
U2 | 1364 High Voltage Power Supply | Taylor Electronics | 1364 HVPS-H | 1 | 15
U3 | Microchip PIC16F18444 | Mouser | 579-PIC16F18444E/GZ | 1 | 1.27 | Direct from Microchip is also an option
U5 | Micro Crystal RV-8803-C7 | Mouser | 428-202677-MG01 | 1 | 2.96 | Depends on your choice of board. DS3232S# is the other option.
U6, U7, U8 | Microchip HV5623 | Mouser | 689-HV5623K7-G | 3 | 7.99
| Main Printed Circuit Board |  |  | 1
| Tube Printed Circuit Board |  |  | 1
| Power Adapter 9-12V | Mouser | 418-TRE15090A12G13VI or 418-TRG1512A12E03VI | 1 | 12.5 | 9V Requirements: 800mA and 10W, 2.5x5.5mm barrel, positive center, gnd outer; 12V Requirements: ???mA and ???W, 2.5x5.5mm barrel, positive center, gnd outer
Prices as of 6/12/21

## Physical Construction
Quantity | Part | Source | Part # @ Source | Description | Notes
9 |  | mouser.com $0.20 each | 647-UPW1A220MDD | Black Electrolytic Capacitors, 5mm diameter by 11mm long
1 |  | mouser.com $2.45 | 598-EDLF473A5R5C | Supercapacitor (lower-left part of board)
1 |  | radioshack ($1.89 for 2) | 272-0126 | Ceramic Disc Capacitor, ~4mm dia.
2 |  | mouser.com $0.18 | 771-74HC138N or 771-HEF4094BP652 | IC 14-pin DIP (any chip this size is fine...I used what I had lying around...the part numbers here are the cheapest chips I found at Mouser.com). These go behind the tubes.
1 |  | mouser.com $0.52 | 511-L7809CP or 511-L7805CP | TO-220 package device (I can't tell for sure what component is back there, so I stuck this in. I like the look of the all-plastic TO-220FP package here, but a metal-tabbed device is fine, too.)
1 |  | mouser.com $0.09 | 512-1N4007 | Small Diode. DO-41 package.
7 |  | mouser.com $0.15 each | 660-CF1/4C113J | Beige Resistors, 1/4 watt. I used 11K.
5 |  | mouser.com $0.14 each | 660-MF1/4CC2742F | Blue Resistors, 1/4 watt, metal film 1% (those are blue ones). I used 27.4K
4 |  |  |  | Yellow Capacitors... Well, I couldn't find nice yellow capacitors of the correct shape. You may have to spray paint some. Mouser 667-ECQ-V1H273JL2 might be a bit large. Mouser 810-FK20X7R1H684K might be a bit small. Mouser 647-QYX1H102JTP3TA are actually yellow, but taller than we want. | 80-C356C104J5G5TA
4 | Mounting Pillars | mouser.com $1.02 each | 534-9070